## Alarms
Switch Alarms (device syslog)
Alarm Name | Log Name | Log Content | Log Level | Log Example | Log Description | Recommended Action | Telequill logs | Notes
Port UP/DOWN | %LINE-5-UPDOWN | %LINE-5-UPDOWN: Line on Interface [STRING], changed state to [STRING] Parameter description: $1: Interface type and number $2: UP or DOWN | 5 | %LINE-5-UPDOWN: Line on Interface GigaEthernet 0/42, changed state to up | Port g0/24 changed state to UP | 1. Check the physical link connection. 2. Check the port configuration and attributes. | 1.Administrator Port UP to DOWN | "Administrator Port UP to DOWN" fires only when a port is admin-shut (ifAdminStatus up -> down). A physical link drop is raised by "Alert Testing Interface Down (Physical or Admin)" and the per-port "Port down / Port recovered" job (see Other Alarms).
Device Reboot |  | System is rebooting, flag=[num],tick:[num] Parameter description: Parameter 1: internal index code for the reboot reason. Parameter 2: internal tick count at reboot. |  | System is rebooting, flag=0xf0005,tick:36629091 | The system rebooted. | Confirm the reason for the device reboot using the "show version" output. | 1.Device rebooted | Detected by SNMP polling (device uptime < 300 s), not from the syslog line. Raised on the next poll after the switch comes back.
ARP ADDRESS Conflict | %Warning: | %%Warning: Duplicate IP address [STRING] on [STRING], sourced by [STRING] Parameter description: $1: IP address $2: Layer 3 interface name $3: MAC address | 4 | %%Warning: Duplicate IP address 1.1.1.1 on vlan1, sourced by 12:12:12:12:12:12 | An ARP packet was received whose source IP matches the IP configured on the local VLAN interface. | Check whether the configuration of the device with the MAC address shown in the alarm conflicts with this device's configuration. | 1.ARP ADDRESS Conflict | Rule name in Telequill is "ARP IP address Conflict" (syslog match on "Duplicate IP address"). Known issue: the 5-minute time window is not applied, so the alarm stays open and does not auto-clear.
ARP-Mapped MAC Changed |  | IP ARP: [STRING] moved from [STRING] to [STRING] Parameter description: $1: ARP IP address $2: original MAC in the ARP mapping $3: modified MAC in the ARP mapping | 7 | IP ARP: 1.1.1.1 moved from 12:12:12:12:12:12 to 14:14:14:14:14:14 | The MAC in an ARP mapping changed. | Normal condition. | 1.ARP-Mapped MAC Changed | No alert rule exists in Telequill yet. The syslog line is received, but nothing raises an alarm. Needs a syslog rule matching "moved from".
Configuration File Save/Sync Failure | CMD-%d-SYNC | Synchronizing startup-config to backup card... OK! Switch#Dec 20 10:03:42 check SLOT [STRING]IOS consistency.......... Dec 20 10:03:42 SLOT [STRING]is forced to update, start updating....... Dec 20 10:03:51 successful send flash:/startup-config to SLOT [STRING],file flush finished Sync startup-config file failed! errorno=[%d] Parameter meaning: $1: string, the slot number being synchronized; $2: error number of the configuration-file sync | 4 | CMD-%d-SYNC: file startup-config cannot be synchronized before the former is not over yet. Sync startup-config file failed! errorno=-5 | 1. The previous configuration-file sync has not finished yet. 2. The configuration-file sync failed because the destination slot does not exist. | 1. Use the "show oir" command to check whether the corresponding device is online. 2. Wait for the previous "write" sync to finish before running "write" again. | 1.Syslog: %CMD-6-EXECUTE: `write` fail with ret -2 (logged only) | Logged only, no alarm. The switch sends a failed "write" as %CMD-6-EXECUTE ... fail, and it appears on the Syslog page. No CMD-SYNC message has been received yet. Needs a syslog rule matching "write" + "fail" / "Sync startup-config file failed".
Aggregation Member Port DOWN |  | Line protocol on Interface Port-aggregator[int], changed state to down Parameter description: $1: aggregation port number | 5 | Line protocol on Interface Port-aggregator1, changed state to down | The interface belonging to aggregation group 1 was configured, and its state changed to down. | 1. Check the physical link connection. 2. Check the port configuration and attributes. | 1.Port down: Port-aggregator1 2.Port recovered: Port-aggregator1 3.Alert Testing Interface Down (Physical or Admin) | Active. Telequill raises the alarm when the Port-aggregator interface goes down (seen live for Port-aggregator1/5/6). There is no separate alarm for a single member port going down while the group stays up.
LLDP Neighbor Change | [6 empty] | 1.SNMP Trap: PTOPO-MIB::ptopoConfigChange (logged only) | Logged only, no alarm. The switch sends a ptopoConfigChange trap when the neighbor table changes, and it appears in the Event Log (type trap). Neighbors are shown on the LLDP tab, but nothing alerts on a change.
Login Failure |  |  | 5 | User admin Authorization failed(from 192.168.0.200) | User "admin" authorization failed (from 192.168.0.200). | 1. Check the account/password entered. 2. Check the related AAA authorization configuration. | 1.Syslog: %SYS-5-AUTH: User [STRING] Authorization failed (logged only) 2.SNMP Trap: Authentication Failure: [IP] (Event Log, type auth) | Logged only, no alarm. The switch's log name is %SYS-5-AUTH (seen live: "User adminadmin Authorization failed(from local)"). SNMP auth-failure traps are also logged. Needs a syslog rule matching "Authorization failed".
Loop Detected | [6 empty] | Not logged | Nothing received yet: no loop-detection syslog or trap has come from the switches, and there is no alarm rule. The device's loop-detect message text is needed to build one (port err-down "Loopback detected" is related).
Other Alarms Generated by Telequill for Switches
Alarm Name | Log Name | Log Content | Log Level | Log Example | Log Description | Recommended Action | Telequill logs | Notes
Device Down (ICMP) | SNMP/ICMP poll | Device status = down AND status reason = icmp | Critical | Device Down! Due to no ICMP response. | Switch does not answer ping. Raised after 5 min, repeats every 5 min until cleared. | 1. Check power and uplink of the switch. 2. Check the management VLAN/IP route from Telequill. | Device Down! Due to no ICMP response. | Clears automatically when ping recovers.
Device Down (SNMP) | SNMP poll | Device status = down AND status reason = snmp | Critical | Device Down (SNMP unreachable) | Switch pings but does not answer SNMP. Raised after 5 min. | 1. Check SNMP community/version on the switch. 2. Check ACLs/firewall for UDP 161. | Device Down (SNMP unreachable)
Interface Down (Physical or Admin) | SNMP poll / linkDown trap | Device up AND ports.ifOperStatus = down (port not deleted/disabled/ignored) | Critical | Alert Testing Interface Down (Physical or Admin) | Any monitored port whose operational status is down, for link loss or admin shutdown. | 1. Check cable/SFP and far-end device. 2. Check whether the port was shut down intentionally. | Alert Testing Interface Down (Physical or Admin) | One alert per device (all down ports are bundled).
Per-Port Down / Recovered | Scheduled job (port:check-status-alerts) | One open record per port while ifOperStatus = down | Error / OK | Port down: GigaEthernet0/7 Port recovered: GigaEthernet0/7 | Separate alarm for every port, so a new port going down is not merged into an existing device alert. | Same as Interface Down. | Port down / Port recovered (Event Log, type interface) | Custom Telequill job, not an alert rule. Shown in the port-alert popup and the Event Log.
Port Utilisation Over Threshold | SNMP poll | Port up AND max(in, out) traffic >= 80% of ifSpeed | Critical | Port utilisation over threshold | Port is running at or above 80% of its link speed. | 1. Check for loops/broadcast storms. 2. Consider a port-channel or faster uplink. | Port utilisation over threshold
Ping Latency | ICMP poll | Last ping response time > 10 ms | Critical | Ping Latency | Round-trip time from Telequill to the switch exceeded 10 ms. | 1. Check link congestion and CPU of the switch. 2. Review the 10 ms threshold for remote sites. | Ping Latency | Most frequent alarm (1,140 entries in the alert log). The threshold may be too strict.
Sensor Over Limit | SNMP poll (health sensors) | sensor_current > sensor_limit (temperature, voltage, DDM/optical power, fan...) | Critical | Sensor over limit - Check Device Health Settings | A hardware sensor exceeded its high threshold. | 1. Check device temperature/airflow. 2. For SFP DDM, check fibre and optic power. 3. Review the limits in Device Health settings. | Sensor over limit - Check Device Health Settings | Active. On switches this mainly covers SFP DDM sensors (temperature, voltage, bias current, TX/RX power) plus fan speed and humidity. Raised 7 times on switches so far, all on 192.168.2.248 (2026-09-17). Only checked while the switch is up, so it is not raised during a device-down outage. Thresholds come from the device; edit them in Device > Health if they are wrong.
Sensor Under Limit | SNMP poll (health sensors) | sensor_current < sensor_limit_low | Critical | Sensor under limit - Check Device Health Settings | A hardware sensor dropped below its low threshold (e.g. low SFP RX power, low voltage). | 1. Check fibre/connectors for low RX power. 2. Check the power supply. | Sensor under limit - Check Device Health Settings | Active. The most common sensor alarm on switches: raised 43 times on 4 switches (192.168.200.244 alone 28 times on 2026-09-17, i.e. flapping). Typical cause is low SFP RX power (e.g. 192.168.2.248 TGigaEthernet0/9 at -40 dBm vs -30 dBm low limit). False alarms: an empty or unsupported SFP slot reports placeholder values (-655.35 dBm, -255.99 C, -6.55 V on 192.168.2.248 TGigaEthernet0/6); untick alerting for that sensor in Device > Health.
State Sensor Critical | SNMP poll (state sensors) | State sensor value is in a critical state (PSU, fan, module status) | Critical | State Sensor Critical | A PSU, fan or module reports a failed/critical state. | Check the reported hardware component and replace it if faulty. | State Sensor Critical | Active. On Alphabridge switches this is mostly SFP LOS (Loss of Signal) = 'lost', plus PSU/fan state sensors (58 state sensors monitored). Currently OPEN on 192.168.2.248 since 2026-09-17 for 2 LOS sensors. Ports with no fibre connected will keep this alarm open; disable alerting on unused SFP ports.
New Device Discovered | Event Log (discovery) | Event log type = discovery AND message contains "autodiscovered" in the last 60 min | Warning | Device discovered within the last 60 minutes | A new switch was auto-discovered and added to Telequill. | Verify the new device is expected and assign it to the correct group/location. | Device discovered within the last 60 minutes | Active but rarely fires: it only matches devices found by auto-discovery (event log message 'autodiscovered'). Switches added manually via Add Device do not trigger it. Fired once (192.168.200.241, 2026-08-12). Severity Warning; clears itself after 60 minutes.
Notes
• Other Alarms lists the alert rules enabled in the Telequill database (alert_rules) that apply to switches, plus the custom per-port down/recovered job.
• For Telequill-generated alarms the columns mean: Log Name = detection source, Log Content = trigger condition, Log Example = the name shown on the Alerts page / Event Log.
• "(logged only)" in Telequill logs = the message reaches Telequill (Syslog page or Event Log) but no alert rule raises an alarm for it yet.
• Not listed (not switch-related): Service up/down, Wireless Sensor over/under limit, CAPE Errors > 0, BGP Session established.
• Disabled rules not listed: Port status up/down, Port status change from up to down, Forward All Traps, Alert Port Up and Down status testing.